## Bill of Materials
CAMERA SLIDER — 12864 Screen Mod — Bill of Materials
Firmware v1.0-12864 ¦ Arduino Uno + TMC2209 + BTT Mini12864 V2.0
# | Reference | Description | Package / Form | Qty | Unit | Est. Unit (USD) | Est. Total (USD) | Supplier / Search Term | Notes
MICROCONTROLLER
1 | Arduino Uno R3 | Arduino / clone | 1 | ea | 4.5 | AliExpress: 'Arduino Uno R3 clone' |  | Any Uno-compatible board works.
DISPLAY & ENCODER
2 | BIGTREETECH Mini12864 V2.0 | Integrated LCD + encoder module | 1 | ea | 8 | AliExpress: 'BTT Mini12864 V2.0' |  | Includes UC1701 display, EC11 encoder, 2 WS2812 LEDs, EXP1+EXP2 connectors.
STEPPER MOTOR SYSTEM
3 | TMC2209 Stepper Driver | Breakout module | 1 | ea | 3.5 | AliExpress: 'TMC2209 stepper driver' |  | EN pin wired directly to GND in this design — no software enable needed.
4 | NEMA 17 Stepper Motor | NEMA 17 body | 1 | ea | 8 | AliExpress: 'NEMA 17 stepper 40mm' |  | 17HS4401 or similar. 1.5–2 A/phase.
INFRARED REMOTE CONTROL
5 | IR Receiver Module | Through-hole 3-pin | 1 | ea | 0.8 | AliExpress: 'VS1838B IR receiver' |  | VS1838B or TSOP4838. 38 kHz.
6 | 18-Key IR Remote | Consumer IR remote | 1 | ea | 1.2 | AliExpress: '18 key IR remote NEC' |  | NEC protocol.
ENDSTOPS
7 | Mechanical Endstop — NC | Micro switch NC | 2 | ea | 0.4 | AliExpress: 'KW10 micro switch NC' |  | Both switches wired in parallel to D12. NC = safer (broken wire = safe stop).
EXTERNAL BUTTONS
8 | LEFT Jog Button | Panel mount momentary | 1 | ea | 0.4 | AliExpress: '12mm momentary push button' |  | Wired to A0. Short press = 1mm step, hold = fast jog.
9 | RIGHT Jog Button | Panel mount momentary | 1 | ea | 0.4 | AliExpress: '12mm momentary push button' |  | Wired to D5. Short press = 1mm step, hold = fast jog.
10 | PLAY/PAUSE Button | Panel mount momentary | 1 | ea | 0.5 | AliExpress: '16mm momentary push button' |  | Wired to D6. Short = start/pause/resume, hold = cancel. Recommend a distinct colour from jog buttons.
CONNECTORS & HEADERS
11 | IDC Ribbon Cable 10-pin — EXP1 | 2×5 IDC 2.54mm | 1 | ea | 0.5 | AliExpress: '10 pin IDC ribbon cable 2.54mm' |  | Connects Mini12864 EXP1 to Arduino. Match BTT Mini12864 connector spacing.
12 | IDC Ribbon Cable 10-pin — EXP2 | 2×5 IDC 2.54mm | 1 | ea | 0.5 | AliExpress: '10 pin IDC ribbon cable 2.54mm' |  | Connects Mini12864 EXP2 to Arduino.
13 | 4-pin Screw Terminal — Motor | 5.08mm pitch | 1 | ea | 0.25 | AliExpress: '5.08mm 4pin screw terminal' |  | A+, A-, B+, B- motor wires.
14 | 2-pin Screw Terminal — Endstops | 5.08mm pitch | 1 | ea | 0.15 | AliExpress: '5.08mm 2pin screw terminal' |  | Both endstops wired in parallel before this terminal.
15 | 2-pin Screw Terminal — PSU | 5.08mm pitch | 1 | ea | 0.15 | AliExpress: '5.08mm 2pin screw terminal' |  | 12–24V motor supply input.
16 | DC Barrel Jack | PCB mount 5.5/2.1mm | 1 | ea | 0.3 | AliExpress: 'DC barrel jack PCB 5.5mm' |  | Alternative to screw terminal for PSU.
17 | Pin Header — Arduino socket | 2.54mm female strips | 1 | set | 0.8 | AliExpress: '2.54mm female pin header' |  | Socket Uno so it can be removed for reprogramming.
18 | Pin Header — TMC2209 socket | 2.54mm female strips | 1 | set | 0.3 | AliExpress: '2.54mm female pin header' |  | Socket driver for easy replacement.
19 | Screw terminals — buttons (×3) | 2.54mm 2-pin | 3 | ea | 0.1 | AliExpress: '2.54mm 2pin screw terminal' |  | One per external button (LEFT, RIGHT, PLAY/PAUSE).
PASSIVES
20 | Resistor 220Ω — Power LED | 1/4W through-hole | 1 | ea | 0.02 | Any supplier |  | Current limit for indicator LED.
21 | LED — Power indicator | 5mm through-hole | 1 | ea | 0.05 | AliExpress: '5mm green LED' |  | Connect via R1 to 5V and GND.
22 | 100nF ceramic capacitor | Through-hole | 3 | ea | 0.03 | AliExpress: '100nF 104 ceramic' |  | Decoupling: one each near TMC2209 VIO, IR VCC, Arduino 5V.
23 | 100µF 25V electrolytic | Through-hole | 1 | ea | 0.1 | AliExpress: '100uF 25V electrolytic' |  | Bulk decoupling across motor PSU input.
PCB & MECHANICAL
24 | Custom PCB | EasyEDA → JLCPCB | 5 | ea | 1 | jlcpcb.com |  | Min order 5. ~$5–10 + shipping for 2-layer standard.
25 | M3 standoffs + screws | M3×10mm brass | 4 | set | 0.1 | AliExpress: 'M3 brass standoff 10mm' |  | PCB mounting in enclosure.
26 | Project enclosure | ABS/aluminium | 1 | ea | 5 | AliExpress: 'ABS enclosure 120x80mm' |  | Needs cutouts for Mini12864, 3 buttons, IR receiver, connectors.
HANDHELD CABLE & CONNECTORS
27 | W1 | 16-conductor ribbon cable 28AWG | Flat ribbon 2.54mm | 1 | m | 0.8 |  | AliExpress: '16 conductor ribbon cable 28AWG' | Cut to 60cm.
28
29 | J_P | 2x8 IDC shrouded male header — PCB | 16-pin shrouded IDC 2.54mm | 1 | ea | 0.25 |  | AliExpress: '16 pin IDC shrouded header 2.54mm' | Shrouded prevents mis-insertion.
30 | SR1 | IDC strain relief clip | For 16-pin IDC | 2 | ea | 0.1 |  | AliExpress: 'IDC strain relief 16 pin' | One per cable end.
CABLE SIGNAL INTEGRITY
31 | R_N | Resistor 470 Ohm — NeoPixel data | 1/4W through-hole | 1 | ea | 0.02 |  | Any supplier | Series on NeoPixel data at PCB end. Damps reflections on 60cm run.
32 | C_E1 | Cap 100nF — ENC_CLK filter | Through-hole ceramic | 1 | ea | 0.03 |  | AliExpress: '100nF ceramic' | ENC_CLK to GND at PCB end. Prevents phantom scroll.
33 | C_E2 | Cap 100nF — ENC_DT filter | Through-hole ceramic | 1 | ea | 0.03 |  | AliExpress: '100nF ceramic' | ENC_DT to GND at PCB end.
HANDHELD CABLE OPTION B — DB15 (VGA)
34 | J_DB15H | DB15 female panel-mount connector — handheld | DE-15 female chassis mount | 1 | ea | 0.6 |  | AliExpress: 'DB15 female panel mount connector' | Option B connector for handheld enclosure. Locking screws keep cable secure.
35 | J_DB15P | DB15 male panel-mount connector — PCB/chassis | DE-15 male chassis mount | 1 | ea | 0.6 |  | AliExpress: 'DB15 male panel mount connector' | Option B connector for main controller enclosure.
36 | W_DB15 | DB15 cable 0.5m — pre-made | DE-15 male-to-male 0.5m | 1 | ea | 2 |  | AliExpress: 'VGA cable 0.5m' or 'DB15 cable 0.5m' | Standard VGA cable works perfectly. Male-to-male, 0.5m. Uses 14 of 15 pins — pin 15 doubles as extra GND. Locking screws at both ends prevent accidental disconnection.
HANDHELD CABLE OPTION C — DB25 (SERIAL/PARALLEL CABLE)
37 | J_D25H | DB25 female panel-mount connector — handheld | DE-25 female chassis mount | 1 | ea | 0.5 |  | AliExpress: 'DB25 female panel mount connector' | Option C connector for handheld enclosure. All 25 pins always wired. Locking screws. Old parallel port cables work perfectly.
38 | J_D25P | DB25 male panel-mount connector — PCB/chassis | DE-25 male chassis mount | 1 | ea | 0.5 |  | AliExpress: 'DB25 male panel mount connector' | Option C connector for main controller enclosure.
39 | W_D25 | DB25 cable — pre-made (use existing serial/parallel cable) | DE-25 male-to-female or male-to-male | 1 | ea | 0 |  | Existing stock — old PC serial or parallel port cable | All 25 pins guaranteed wired. Uses 16 of 25 pins — 9 spares for future use. Male-to-female straight-through (not null modem). Verify with continuity checker before use.
ESTIMATED TOTAL (USD)
* Prices estimated from AliExpress/generic suppliers. Shipping not included. BTT Mini12864 replaces SH1106 OLED + external EC11 module from original design.

## Changes vs Original
CHANGES FROM ORIGINAL (camera-slider v1.0)
COMPONENTS REMOVED
SH1106 OLED module | I2C display | Replaced by Mini12864
External EC11 module | Encoder + 2 buttons | Built into Mini12864
Dedicated E-Stop button | Panel button on A2 | Encoder long press
BTN_BACK button | D5 | Now a menu item (< Back)
BTN_CONF button | D6 | Now PLAY/PAUSE button
EN_PIN wiring | A2 → Arduino | Tied directly to GND
Second endstop pin | D13 | Both endstops on D12 in parallel
Wire.h library | I2C no longer needed | —
COMPONENTS ADDED
BTT Mini12864 V2.0 | SPI display + encoder + LEDs | Replaces 2 components
Adafruit NeoPixel lib | WS2812 backlight control | Install via Library Manager
IDC ribbon cables ×2 | EXP1 + EXP2 to Arduino | 2×5 pin, 2.54mm pitch
PLAY/PAUSE button | D6 | Start / pause / resume / cancel
PIN CHANGES
D5 | BTN_BACK → RIGHT jog | Physical back button removed
D6 | BTN_CONF → PLAY/PAUSE | Confirm now via encoder click
D11 | TMC2209 EN → LCD MOSI | EN moved to GND permanently
D13 | Right endstop → SPI SCK | Endstop moved to parallel on D12
A0 | E-Stop btn → LEFT jog | E-Stop now encoder long press
A1 | LEFT jog → Free | —
A2 | TMC2209 EN → Free | EN tied to GND, no pin needed
A3 | Reserved → LCD A0/RS | —
A4 | OLED SDA → NeoPixel | —
A5 | OLED SCL → LCD CS | —