## Bill of Materials
CAMERA SLIDER — Bill of Materials
Firmware v1.0 ¦ Arduino Uno + TMC2209 + SH1106 OLED + EC11 Encoder
# | Reference | Description | Package / Form | Qty | Unit | Est. Unit Cost (USD) | Est. Total (USD) | Supplier / Search Term | Notes
MICROCONTROLLER
1 | Arduino Uno R3 | Arduino / clone Uno | 1 | ea | 4.5 | AliExpress: 'Arduino Uno R3 clone' |  | Or genuine Arduino ~$28. Any Uno-compatible board works.
STEPPER MOTOR SYSTEM
2 | TMC2209 Stepper Driver | Breakout module | 1 | ea | 3.5 | AliExpress: 'TMC2209 stepper driver module' |  | Bigtreetech or similar. Ensure UART/standalone jumper set correctly.
3 | NEMA 17 Stepper Motor | NEMA 17 body | 1 | ea | 8 | AliExpress: 'NEMA 17 stepper motor 40mm' |  | 17HS4401 or similar. 1.5–2 A/phase recommended.
DISPLAY & USER INTERFACE
4 | SH1106 1.3" OLED + EC11 Encoder Module | Integrated breakout board | 1 | ea | 5.5 | AliExpress: 'SH1106 OLED EC11 encoder module' |  | 3.3 V OLED + EC11 encoder + 2 buttons on one PCB. IIC interface.
INFRARED REMOTE CONTROL
5 | IR Receiver Module | Through-hole module (3-pin) | 1 | ea | 0.8 | AliExpress: 'VS1838B IR receiver module' |  | VS1838B or TSOP4838. 38 kHz carrier frequency.
6 | 18-Key IR Remote Control | Consumer IR remote | 1 | ea | 1.2 | AliExpress: '18 key IR remote control NEC' |  | NEC protocol. Any 18-key mini remote compatible.
ENDSTOPS
7 | Mechanical Endstop Switch | Micro switch (NC) | 2 | ea | 0.4 | AliExpress: 'KW10 micro switch NC' |  | Normally Closed (NC). Wired between signal pin and GND.
EXTERNAL BUTTONS
8 | Momentary Push Button — LEFT Jog | PCB mount or panel mount | 1 | ea | 0.2 | AliExpress: '12mm momentary push button' |  | Any normally-open momentary button. Panel mount for enclosure.
9 | Momentary Push Button — RIGHT Jog | PCB mount or panel mount | 1 | ea | 0.2 | AliExpress: '12mm momentary push button' |  | Same as SW4.
10 | Momentary Push Button — E-STOP | Panel mount, latching or momentary | 1 | ea | 1.5 | AliExpress: 'red mushroom emergency stop button' |  | Recommend a red mushroom-head button for clear identification. Momentary (firmware handles decel stop).
CONNECTORS & HEADERS
11 | 2-pin Screw Terminal Block — Endstop Left | 5.08 mm pitch PCB screw terminal | 1 | ea | 0.15 | AliExpress: '5.08mm 2pin screw terminal' |  | One per endstop wire pair.
12 | 2-pin Screw Terminal Block — Endstop Right | 5.08 mm pitch PCB screw terminal | 1 | ea | 0.15 | AliExpress: '5.08mm 2pin screw terminal'
13 | 4-pin Screw Terminal Block — Stepper Motor | 5.08 mm pitch PCB screw terminal | 1 | ea | 0.25 | AliExpress: '5.08mm 4pin screw terminal' |  | A+, A-, B+, B- motor wires.
14 | 2-pin Screw Terminal Block — Motor PSU | 5.08 mm pitch PCB screw terminal | 1 | ea | 0.15 | AliExpress: '5.08mm 2pin screw terminal' |  | 12–24 V motor power input.
15 | DC Barrel Jack — PSU Input | PCB mount 5.5/2.1 mm | 1 | ea | 0.3 | AliExpress: 'DC barrel jack PCB mount 5.5mm' |  | Alternative to screw terminal for PSU. Match your PSU plug.
16 | Pin Header 2.54mm — Arduino Uno Socket | 2x 1×15 + 2x 1×8 female headers | 1 | set | 0.8 | AliExpress: '2.54mm female pin header strip' |  | Socket the Uno so it can be removed for reprogramming.
17 | Pin Header 2.54mm — TMC2209 Socket | 2x 1×8 female headers | 1 | set | 0.3 | AliExpress: '2.54mm female pin header strip' |  | Socket the driver module for easy replacement.
18 | Pin Header 2.54mm — OLED/Encoder Module | 1×4 + encoder + button pins | 1 | set | 0.2 | AliExpress: '2.54mm male pin header strip' |  | Check module pinout — may need right-angle header for panel mount.
19 | 3-pin Header — IR Receiver | 2.54 mm male header | 1 | ea | 0.05 | AliExpress: '2.54mm male pin header strip' |  | VCC, GND, DATA.
20 | 3-pin Screw Terminal — LEFT button | 2.54 mm or 5.08 mm pitch | 1 | ea | 0.15 | AliExpress: '3pin screw terminal 2.54mm' |  | Or use 2-pin; GND can be daisy-chained.
21 | 3-pin Screw Terminal — RIGHT button | 2.54 mm or 5.08 mm pitch | 1 | ea | 0.15 | AliExpress: '3pin screw terminal 2.54mm'
22 | 3-pin Screw Terminal — E-STOP button | 2.54 mm or 5.08 mm pitch | 1 | ea | 0.15 | AliExpress: '3pin screw terminal 2.54mm'
PASSIVES
23 | Resistor 220 Ω — Power LED | Through-hole 1/4 W | 1 | ea | 0.02 | Any supplier |  | Current limiting for D1 power indicator LED.
24 | LED — Power Indicator | 5 mm through-hole | 1 | ea | 0.05 | AliExpress: '5mm green LED' |  | Green = power on. Connect via R1 to 5V and GND.
25 | Capacitor 100 nF — Decoupling | Through-hole ceramic | 4 | ea | 0.03 | AliExpress: '100nF 104 ceramic capacitor' |  | Place one near each IC power pin (Arduino 5V, TMC2209 VIO, IR module VCC, OLED VCC).
26 | Capacitor 100 µF 25V — Bulk decoupling | Through-hole electrolytic | 1 | ea | 0.1 | AliExpress: '100uF 25V electrolytic capacitor' |  | Across motor PSU input on PCB to absorb back-EMF spikes.
PCB & MECHANICAL
27 | Custom PCB | EasyEDA → JLCPCB | 5 | ea | 1 | jlcpcb.com |  | Min order 5 boards. Approx $5–10 + shipping for standard 2-layer.
28 | M3 Standoffs + Screws — PCB mounting | M3 x 10mm brass standoff | 4 | set | 0.1 | AliExpress: 'M3 brass standoff 10mm' |  | For mounting PCB in enclosure.
29 | Project Enclosure (optional) | ABS or aluminium enclosure | 1 | ea | 5 | AliExpress: 'ABS project enclosure 120x80mm' |  | Size to fit PCB + connectors. Panel-mount buttons and OLED cutout needed.
HANDHELD CABLE & CONNECTORS
30 | W1 | 16-conductor ribbon cable 28AWG | Flat ribbon 2.54mm | 1 | m | 0.8 |  | AliExpress: '16 conductor ribbon cable 28AWG' | Cut to 60cm.
31
32 | J_P | 2x8 IDC shrouded male header — PCB | 16-pin shrouded IDC 2.54mm | 1 | ea | 0.25 |  | AliExpress: '16 pin IDC shrouded header 2.54mm' | Shrouded prevents mis-insertion.
33 | SR1 | IDC strain relief clip | For 16-pin IDC | 2 | ea | 0.1 |  | AliExpress: 'IDC strain relief 16 pin' | One per cable end.
CABLE SIGNAL INTEGRITY
34 | C_E1 | Cap 100nF — ENC_CLK filter | Through-hole ceramic | 1 | ea | 0.03 |  | AliExpress: '100nF ceramic' | ENC_CLK to GND at controller end.
35 | C_E2 | Cap 100nF — ENC_DT filter | Through-hole ceramic | 1 | ea | 0.03 |  | AliExpress: '100nF ceramic' | ENC_DT to GND at controller end.
HANDHELD CABLE OPTION B — DB15 (VGA)
36 | J_DB15H | DB15 female panel-mount connector — handheld | DE-15 female chassis mount | 1 | ea | 0.6 |  | AliExpress: 'DB15 female panel mount connector' | Option B connector for handheld enclosure. Locking screws keep cable secure.
37 | J_DB15P | DB15 male panel-mount connector — PCB/chassis | DE-15 male chassis mount | 1 | ea | 0.6 |  | AliExpress: 'DB15 male panel mount connector' | Option B connector for main controller enclosure.
38 | W_DB15 | DB15 cable 0.5m — pre-made | DE-15 male-to-male 0.5m | 1 | ea | 2 |  | AliExpress: 'VGA cable 0.5m' or 'DB15 cable 0.5m' | Standard VGA cable works perfectly. Male-to-male, 0.5m. Uses 14 of 15 pins — pin 15 doubles as extra GND. Locking screws at both ends prevent accidental disconnection.
HANDHELD CABLE OPTION C — DB25 (SERIAL/PARALLEL CABLE)
39 | J_D25H | DB25 female panel-mount connector — handheld | DE-25 female chassis mount | 1 | ea | 0.5 |  | AliExpress: 'DB25 female panel mount connector' | Option C connector for handheld enclosure. All 25 pins always wired. Locking screws. Old parallel port cables work perfectly.
40 | J_D25P | DB25 male panel-mount connector — PCB/chassis | DE-25 male chassis mount | 1 | ea | 0.5 |  | AliExpress: 'DB25 male panel mount connector' | Option C connector for main controller enclosure.
41 | W_D25 | DB25 cable — pre-made (use existing serial/parallel cable) | DE-25 male-to-female or male-to-male | 1 | ea | 0 |  | Existing stock — old PC serial or parallel port cable | All 25 pins guaranteed wired. Uses 16 of 25 pins — 9 spares for future use. Male-to-female straight-through (not null modem). Verify with continuity checker before use.
ESTIMATED TOTAL (USD)
* Prices are estimates based on AliExpress/generic suppliers at time of writing. Genuine Arduino, branded components, or local suppliers will cost more. Shipping not included. Always verify component compatibility before ordering.

## Firmware & Notes
CAMERA SLIDER — Firmware Notes & Key Configuration
Edit these values in camera-slider.ino to match your hardware
MOTOR CONFIGURATION
STEPS_PER_MM | 80 — steps per mm of travel. Tune to your lead-screw pitch. T8 leadscrew (8mm/rev) at 16 microsteps = 200×16÷8 = 400. Adjust until measured travel matches commanded travel.
MICROSTEPS | 16 — set via MS1/MS2 pads on TMC2209 module.
JOG_FAST_SPEED | 30 mm/s — hold-button jog speed.
JOG_SLOW_STEPS | 1 mm — single tap jog distance.
MAX_TRAVEL_MM | 200 — physical rail length in mm.
HOME_SPEED | 5 mm/s — homing approach speed.
DISPLAY
OLED I2C address | 0x3C (default). Change in U8G2_SH1106 constructor if display blank.
FIRMWARE_VER | "v1.0" — update this string for each release.
IR REMOTE
IR_BTN_START_PAUSE | 0x00000000 — replace with code from IR_Learn.ino
IR_BTN_CANCEL | 0x00000000 — replace with code from IR_Learn.ino
IR_BTN_HOME | 0x00000000 — replace with code from IR_Learn.ino
IR_BTN_FULL_LOOP | 0x00000000 — replace with code from IR_Learn.ino
IR_BTN_SLOT_1 | 0x00000000 — replace with code from IR_Learn.ino
IR_BTN_SLOT_2 | 0x00000000 — replace with code from IR_Learn.ino
IR_BTN_SLOT_3 | 0x00000000 — replace with code from IR_Learn.ino
IR_BTN_SLOT_4 | 0x00000000 — replace with code from IR_Learn.ino
IR_BTN_LEFT | 0x00000000 — replace with code from IR_Learn.ino
IR_BTN_RIGHT | 0x00000000 — replace with code from IR_Learn.ino
LIBRARIES REQUIRED
U8g2 | by Oliver Kraus — install via Arduino Library Manager
AccelStepper | by Mike McCauley — install via Arduino Library Manager
IRremote | v3.x or v4.x — install via Arduino Library Manager
PROJECT FILES
camera-slider.ino | Main firmware sketch
IR_Learn.ino | Standalone sketch for discovering IR remote button codes
camera-slider-wiring.pdf | Formatted wiring reference document
camera-slider-wiring.txt | ASCII wiring diagram
camera-slider-bom.xlsx | This file — Bill of Materials