## Bill of Materials
CAMERA SLIDER — ESP32 WiFi Mod — Bill of Materials
Firmware v1.0-ESP32 ¦ ESP32 DevKit + TMC2209 + BTT Mini12864 + WiFi
# | Ref | Description | Package | Qty | Unit | Est Unit(USD) | Est Total(USD) | Supplier / Search Term | Notes
MICROCONTROLLER & WIFI
1 | ESP32 DevKit v1 (38-pin) | ESP32 module | 1 | ea | 4 | AliExpress: 'ESP32 DevKit v1 38pin' |  | Dual-core 240MHz, 520KB RAM, built-in WiFi/BT. Ensure 38-pin variant.
DISPLAY & ENCODER
2 | BTT Mini12864 V2.0 | Integrated LCD+encoder | 1 | ea | 8 | AliExpress: 'BTT Mini12864 V2.0' |  | UC1701 display, EC11 encoder, 2x WS2812, EXP1+EXP2.
STEPPER MOTOR SYSTEM
3 | TMC2209 Stepper Driver | Breakout module | 1 | ea | 3.5 | AliExpress: 'TMC2209 stepper driver' |  | EN tied to GND in this design.
4 | NEMA 17 Stepper Motor | NEMA 17 | 1 | ea | 8 | AliExpress: 'NEMA 17 stepper 40mm' |  | 17HS4401 or similar.
ENDSTOPS
5 | Mechanical Endstop (NC) | Micro switch NC | 2 | ea | 0.4 | AliExpress: 'KW10 micro switch NC' |  | Two separate pins (GPIO36, GPIO39) — NOT shared in this fork.
EXTERNAL BUTTONS
6 | LEFT Jog Button | Panel mount momentary | 1 | ea | 0.4 | AliExpress: '12mm momentary button' |  | GPIO27. Short=step, hold=fast jog.
7 | RIGHT Jog Button | Panel mount momentary | 1 | ea | 0.4 | AliExpress: '12mm momentary button' |  | GPIO14.
8 | PLAY/PAUSE Button | Panel mount momentary | 1 | ea | 0.5 | AliExpress: '16mm momentary button' |  | GPIO12. Distinct colour recommended.
PASSIVE COMPONENTS
9 | 10kΩ Resistor — ENC_CLK pullup | 1/4W through-hole | 1 | ea | 0.02 | Any supplier |  | GPIO34 pullup to 3.3V. Required — input-only pin has no internal pullup.
10 | 10kΩ Resistor — ENC_DT pullup | 1/4W through-hole | 1 | ea | 0.02 | Any supplier |  | GPIO35 pullup to 3.3V.
11 | 10kΩ Resistor — Left endstop pullup | 1/4W through-hole | 1 | ea | 0.02 | Any supplier |  | GPIO36 pullup to 3.3V.
12 | 10kΩ Resistor — Right endstop pullup | 1/4W through-hole | 1 | ea | 0.02 | Any supplier |  | GPIO39 pullup to 3.3V.
13 | 220Ω Resistor — Power LED | 1/4W through-hole | 1 | ea | 0.02 | Any supplier |  | Current limit for indicator LED.
14 | LED — Power indicator | 5mm green | 1 | ea | 0.05 | AliExpress: '5mm green LED'
15 | 100nF ceramic capacitor | Through-hole | 3 | ea | 0.03 | AliExpress: '100nF ceramic' |  | Decoupling near ESP32 3.3V, TMC2209 VIO, IR VCC.
16 | 100µF 25V electrolytic | Through-hole | 1 | ea | 0.1 | AliExpress: '100uF 25V electrolytic' |  | Bulk decoupling across motor PSU input.
CONNECTORS & HEADERS
17 | IDC 10-pin cable — EXP1 | 2×5 IDC 2.54mm | 1 | ea | 0.5 | AliExpress: '10pin IDC ribbon 2.54mm' |  | Mini12864 EXP1 to ESP32.
18 | IDC 10-pin cable — EXP2 | 2×5 IDC 2.54mm | 1 | ea | 0.5 | AliExpress: '10pin IDC ribbon 2.54mm' |  | Mini12864 EXP2 to ESP32.
19 | 4-pin screw terminal — Motor | 5.08mm pitch | 1 | ea | 0.25 | AliExpress: '5.08mm 4pin screw terminal' |  | Motor coil wires.
20 | 2-pin screw terminal — Left endstop | 5.08mm pitch | 1 | ea | 0.15 | AliExpress: '5.08mm 2pin screw terminal'
21 | 2-pin screw terminal — Right endstop | 5.08mm pitch | 1 | ea | 0.15 | AliExpress: '5.08mm 2pin screw terminal' |  | Separate from left — two pins in this fork.
22 | 2-pin screw terminal — PSU | 5.08mm pitch | 1 | ea | 0.15 | AliExpress: '5.08mm 2pin screw terminal' |  | 12-24V motor supply.
23 | DC barrel jack | PCB 5.5/2.1mm | 1 | ea | 0.3 | AliExpress: 'DC barrel jack PCB 5.5mm'
24 | Pin header — ESP32 socket | 2.54mm female strip | 1 | set | 0.8 | AliExpress: '2.54mm female pin header' |  | Socket ESP32 for removal/reflash.
25 | Pin header — TMC2209 socket | 2.54mm female strip | 1 | set | 0.3 | AliExpress: '2.54mm female pin header'
26 | Screw terminals — buttons (×3) | 2.54mm 2-pin | 3 | ea | 0.1 | AliExpress: '2.54mm 2pin screw terminal' |  | One per button.
PCB & MECHANICAL
27 | Custom PCB | EasyEDA → JLCPCB | 5 | ea | 1 | jlcpcb.com |  | Min 5 boards. Note: pullup resistor footprints needed for GPIO34/35/36/39.
28 | M3 standoffs + screws | M3×10mm brass | 4 | set | 0.1 | AliExpress: 'M3 brass standoff 10mm'
29 | Project enclosure | ABS/aluminium | 1 | ea | 5 | AliExpress: 'ABS enclosure 150x100mm' |  | Slightly larger than Uno version to fit ESP32 form factor.
HANDHELD CABLE & CONNECTORS
30 | W1 | 16-conductor ribbon cable 28AWG | Flat ribbon 2.54mm | 1 | m | 0.8 |  | AliExpress: '16 conductor ribbon cable 28AWG' | Cut to 60cm.
31
32 | J_P | 2x8 IDC shrouded male header — PCB | 16-pin shrouded IDC 2.54mm | 1 | ea | 0.25 |  | AliExpress: '16 pin IDC shrouded header 2.54mm' | Shrouded prevents mis-insertion.
33 | SR1 | IDC strain relief clip | For 16-pin IDC | 2 | ea | 0.1 |  | AliExpress: 'IDC strain relief 16 pin' | One per cable end.
CABLE SIGNAL INTEGRITY
34 | R_N | Resistor 470 Ohm — NeoPixel data | 1/4W through-hole | 1 | ea | 0.02 |  | Any supplier | Series on NeoPixel data at PCB end. Damps reflections on 60cm run.
35 | C_E1 | Cap 100nF — ENC_CLK filter | Through-hole ceramic | 1 | ea | 0.03 |  | AliExpress: '100nF ceramic' | ENC_CLK to GND at PCB end. Prevents phantom scroll.
36 | C_E2 | Cap 100nF — ENC_DT filter | Through-hole ceramic | 1 | ea | 0.03 |  | AliExpress: '100nF ceramic' | ENC_DT to GND at PCB end.
HANDHELD CABLE OPTION B — DB15 (VGA)
37 | J_DB15H | DB15 female panel-mount connector — handheld | DE-15 female chassis mount | 1 | ea | 0.6 |  | AliExpress: 'DB15 female panel mount connector' | Option B connector for handheld enclosure. Locking screws keep cable secure.
38 | J_DB15P | DB15 male panel-mount connector — PCB/chassis | DE-15 male chassis mount | 1 | ea | 0.6 |  | AliExpress: 'DB15 male panel mount connector' | Option B connector for main controller enclosure.
39 | W_DB15 | DB15 cable 0.5m — pre-made | DE-15 male-to-male 0.5m | 1 | ea | 2 |  | AliExpress: 'VGA cable 0.5m' or 'DB15 cable 0.5m' | Standard VGA cable works perfectly. Male-to-male, 0.5m. Uses 14 of 15 pins — pin 15 doubles as extra GND. Locking screws at both ends prevent accidental disconnection.
HANDHELD CABLE OPTION C — DB25 (SERIAL/PARALLEL CABLE)
40 | J_D25H | DB25 female panel-mount connector — handheld | DE-25 female chassis mount | 1 | ea | 0.5 |  | AliExpress: 'DB25 female panel mount connector' | Option C connector for handheld enclosure. All 25 pins always wired. Locking screws. Old parallel port cables work perfectly.
41 | J_D25P | DB25 male panel-mount connector — PCB/chassis | DE-25 male chassis mount | 1 | ea | 0.5 |  | AliExpress: 'DB25 male panel mount connector' | Option C connector for main controller enclosure.
42 | W_D25 | DB25 cable — pre-made (use existing serial/parallel cable) | DE-25 male-to-female or male-to-male | 1 | ea | 0 |  | Existing stock — old PC serial or parallel port cable | All 25 pins guaranteed wired. Uses 16 of 25 pins — 9 spares for future use. Male-to-female straight-through (not null modem). Verify with continuity checker before use.
ESTIMATED TOTAL (USD)
* Prices estimated from AliExpress. Shipping not included. External 10kΩ pullup resistors are REQUIRED for GPIO34/35/36/39.